## Test Procedure
Cellular Network Performance Analysis using APPs
Test Conditions:
WiFi | OFF
Device Type | One plus 6T | Android Version 10
Cellular Network Mode | 4G
Service Provider | Airtel
Experiment was performed in 3 places :
1. Hall | 2. Bedroom1 | 3.Bedroom2
The experiment was done on the first floor
After performing the experiment: Bedroom1 has better network signal compared to the other two rooms.
| BEDROOM-1 |  |  | Beedroom2 | Beedroom3
Entry Door
| KITCHEN | HALL
Window
First Floor Plan of House

## Performace_Test_Result_Bedroom1
Network Performance Test Results
Time of Measurement |  |  | 21:30
Date |  |  | 25/0/2020
APPs used for testing |  |  | Network Cell Info Lite
Network Mode |  |  | 4G
Sample Tabular Format to feed measurements and categorise RF conditions if Network Mode LTE (4G)
Number of Repetitions | Location (Latitude/Longitude) | Serving Cell ID (PCI) | RF Measurements and Conditions |  |  | Transmit Power | Upload Speed (Mb/s) | Download Speed (Mb/s) | Ping (ms) | Jitter (ms)
|  |  | RSRP (dBm) | RSRQ (dB) | RF Conditions (Excellent/ Good/Poor)
1 | Latitude: 17.527 Long: 78.294 |  | -103 | -9 | Poor | 50.1fW | 3.9 | 13.2 | 78 | 17
2 |  |  | -103 | -7 | Poor | 50.1fW | 5.2 | 11 | 76 | 9
3 |  |  | -102 | -9 | Poor | 63.1fW | 5.9 | 11.3 | 84 | 11
4 |  |  | -102 | -7 | Poor | 50.1fW | 7.4 | 10.3 | 81 | 10
5 |  |  | -104 | -8 | Poor | 39.8fW | 10.2 | 11.2 | 84 | 9
6 |  |  | -100 | -8 | Poor | 39.8fW | 2.9 | 13.5 | 74 | 16
7 |  |  | -106 | -8 | Poor | 20.0fW | 3.6 | 7.8 | 81 | 18
8 |  |  | -105 | -10 | Poor | 31.6fW | 3.7 | 41.1 | 80 | 19
9 |  |  | -105 | -9 | Poor | 39.8fW | 8.8 | 33.4 | 85 | 8
10 |  |  | -100 | -7 | Poor | 100.0fW | 6.2 | 13.1 | 78 | 14
Note: - Understand the cellular network mode (4G/3G) available in the location - Repeat the test in each location in the house several times (10 times) - Categorise the network performance in the location as Excellent/Good/Poor based on Radio Frequency (RF) measurements particular to the network mode available in the location - Restart/Refresh the APP each time the data is collected in a location - Preferred time for test is 6 -10 pm - Record the data collection in separate table for each location (For example: In separate sheets named Performance Test Results_Location 1, Performance Test Results_Location 2....) - Example APPs : Network Cell Info Lite, Cellular Z

## Performace_Test_Result_Bedroom2
Network Performance Test Results
Time of Measurement |  |  | 20:30
Date |  |  | 2020-08-24
APPs used for testing |  |  | Network Cell Info Lite
Network Mode |  |  | 4G
Tabular Format to feed measurements and categorise RF conditions if Network Mode LTE (4G)
Number of Repetitions | Location (Latitude/Longitude) | Serving Cell ID (PCI) | RF Measurements and Conditions |  |  | Transmit Power | Upload Speed (Mb/s) | Download Speed (Mb/s) | Ping (ms) | Jitter (ms)
|  |  | RSRP (dBm) | RSRQ (dB) | RF Conditions (Excellent/ Good/Poor)
1 | Latitude: 17.527 Long: 78.294 |  | -106 | -10 | Poor | 20.0fw | 2.6 | 6.5 | 78 | 7
2 |  |  | -107 | -9 | Poor | 25.1fW | 1.6 | 8.3 | 84 | 17
3 |  |  | -113 | -16 | Poor | 20.0fw | 0.677 | 5.3 | 90 | 16
4 |  |  | -106 | -10 | Poor | 39.8fW | 1.8 | 5.9 | 94 | 13
5 |  |  | -105 | -9 | Poor | 25.1fW | 51.4 | 12.2 | 53 | 15
6 |  |  | -106 | -9 | Poor | 34.7fW | 51.9 | 28.3 | 33 | 7
7 |  |  | -107 | -10 | Poor | 25.1fW | 47.9 | 12.7 | 39 | 22
8 |  |  | -107 | -11 | Poor | 31.6fW | 48.4 | 28.2 | 41 | 6
9 |  |  | -109 | -11 | Poor | 15.8fw | 48.6 | 27.9 | 59 | 21
10 |  |  | -106 | -9 | Poor | 37.8fW | 46.9 | 19.8 | 39 | 25
Note: - Understand the cellular network mode (4G/3G) available in the location - Repeat the test in each location in the house several times (10 times) - Categorise the network performance in the location as Excellent/Good/Poor based on Radio Frequency (RF) measurements particular to the network mode available in the location - Restart/Refresh the APP each time the data is collected in a location - Preferred time for test is 6 -10 pm - Record the data collection in separate table for each location (For example: In separate sheets named Performance Test Results_Location 1, Performance Test Results_Location 2....) - Example APPs : Network Cell Info Lite, Cellular Z

## Performace_Test_Result_Hall
Network Performance Test Results
Time of Measurement |  |  | 20:30
Date |  |  | 2020-08-25
APPs used for testing |  |  | Network Cell Info Lite
Network Mode |  |  | 4G
Format to feed measurements and categorise RF conditions if Network Mode LTE (4G)
Number of Repetitions | Location (Latitude/Longitude) | Serving Cell ID (PCI) | RF Measurements and Conditions |  |  | Transmit Power | Upload Speed (Mb/s) | Download Speed (Mb/s) | Ping (ms) | Jitter (ms)
|  |  | RSRP (dBm) | RSRQ (dB) | RF Conditions (Excellent/ Good/Poor)
1 | Latitude: 17.527 Long: 78.294 |  | -107 | -10 | Poor | 20.0fW | 0.58 | 5.7 | 52 | 7
2 |  |  | -108 | -10 | Poor | 20.2fW | 1.93 | 10.8 | 47 | 12
3 |  |  | -106 | -10 | Poor | 31.6fW | 2.24 | 12.8 | 50 | 5
4 |  |  | -104 | -11 | Poor | 31.6fW | 1.8 | 14.8 | 55 | 16
5 |  |  | -102 | -9 | Poor | 50.1fW | 1.6 | 10.6 | 64 | 8
6 |  |  | -103 | -10 | Poor | 50.1fW | 1.2 | 21.9 | 59 | 17
7 |  |  | -104 | -9 | Poor | 31.6fW | 1.54 | 19.8 | 54 | 3
8 |  |  | -109 | -12 | Poor | 20.0fW | 0.545 | 5.45 | 66 | 20
9 |  |  | -105 | -10 | Poor | 31.6fW | 0.998 | 8.36 | 48 | 10
10 |  |  | -108 | -11 | Poor | 20fW | 1.06 | 10.8 | 55 | 7
Note: - Understand the cellular network mode (4G/3G) available in the location - Repeat the test in each location in the house several times (10 times) - Categorise the network performance in the location as Excellent/Good/Poor based on Radio Frequency (RF) measurements particular to the network mode available in the location - Restart/Refresh the APP each time the data is collected in a location - Preferred time for test is 6 -10 pm - Record the data collection in separate table for each location (For example: In separate sheets named Performance Test Results_Location 1, Performance Test Results_Location 2....) - Example APPs : Network Cell Info Lite, Cellular Z

## ReferenceTable_RFConditions
Understanding Signal Quality
| Table 1: RF Parameters in 4G LTE |  |  | Table 2: RF Parameters in 3G UMTS
| Network Mode | RF Measurements and Conditions |  | Network Mode | RF Measurements and Conditions
|  | RSRP (dBm) | RF Conditions |  | RSSI | RF Conditions
| 4G (LTE) | >=-80 | Excellent | 3G (UMTS) | >-65 | Excellent
|  | (-80 to -90) | Good |  | (-65 to -75) | Good
|  | (-90 to -100) | Fair |  | (-75 to -85) | Fair
|  | <=-100 | Poor |  | <-85 | Poor
Note: Based on the Network mode and specific RF parameter values given in the tables shown, categorise the network performance in your location as Excellent/Good/Poor For example, - if your network mode is LTE (4G) in the location, check the RSRP value with the App and refer to Table 1 to categorise the RF conditions - if your network mode is UMTS (3G) in the location, check the RSSI value with the App and refer to Table 2 to categorise the RF conditions